Parts
S1
GPIO 1 Encoder Sw
GPIO 3 Board
GPIO 2 Pan Sw
S1
Rotary
Encoder
Connected to board with ribbon cables.
Rotary
Encoder
Header to Rotary Encoders
nc
Header to Left Handle
+
I2
D
G
nc
C
Iris Header
S2
G
Auto Exposure
Lock Controller
Auto Focus
4.75kΩ
4.75kΩ
G
+
D
C
I1
I2
G
+
D
C
I1
G
+
1p
2p
3p
1t
GPIO 1 Encoder Sw
GPIO 3 Board
GPIO 2 Tlt Sw
G
+
D
C
I
3t
2t
S2
S2
LK
G
1p
GPIO 1 Encoder Sw
GPIO 3 Board
GPIO 2 Iris Sw
G
+
D
C
I
3t
2t
S2
S2
1p
Rotary
Encoder
AE
AF
200Ω
DIP Switch
LSB
6V
LM386
Power Amp
Module

---
Shot Clock Controller (Pro Micro)
QUADBALL SHOT CLOCK:
Controller Unit v01a
Adam Racinskas (2022-10-26)
Start / Stop
STOP
RUN
Calibrate
-1
+1
Buzzer
Reset
CAL
2
GND
3
4
5
6
7
8
9
Rx
Tx
A3
Vcc
A2
A1
A0
15
14
16
10
V+ RAW
MSB
POWER
RJ-45 CONNECTOR
1 2 3 6 4 5 7 8 SH
GND Tx Rx V+
+Tx
-Tx
+Rx
-Rx
RS422
UART
Set Shot Clock Duration
(in seconds, in binary)
Sparkfun Pro Micro

---
Shot Clock Controller (Arduino Uno)
Controller Unit on Uno v02a
Adam Racinskas (2022-11-03)
Power Consumption ≈ 0.69W
Software Serial Tx
9V
A4
A5
0 (Rx)
1 (Tx)
12
+5V
11
Vin
Arduino Uno

---
Shot Clock Display
+12V
+12V
Not Used
+5V Out
Mechanism Direction Jumper
Display Unit on Uno v03a
Adam Racinskas (2022-12-03)
Power Consumption ≈ 1.3W
12V
GND Tx Rx +5V
CTRL
CLOCK SERVO
BUZZER